## Schematic Checklist
PIC | Name_of_the_PIC
Project | Name_of_the_project
Schematic checklist |  | done | date | person | done | date | person | done | date | person
Signal/General
Check for unconnected signals
Check voltage level of signals when communicating between different IC
Check if series resistors could be added to the GPIO for over current protection
I2C SCL and SDA pins have pullup resistor to correct voltage level
Each SPI device on the same bus has dedicated ChipSelect pin
Use design rule check to ensure no 2 output pins are directly connected together
UART TX is connected to RX and vice versa
Opto-isolator are inplace for input from external source
Fool proof header systems are used for headers, preferably with latch
Shield connectors should be used for high frequency / critical signals, with the shield AC short to gnd
Power
Input side | Connector meets the required voltage and current rating
Connector polarity is correct (XT30, Mini-Fit etc)
Enough tolerance for input voltage
Reverse voltage protection (diode or MOSFET)
TVS diode for transient protection
Fuse for overcurrent protection (prefer PTC)
Big E-cap placed close to input connector
Common mode choke is placed close to the input connector
Female headers for power output, male headers for power input
Internal Component | Inductor with correct saturation and DC current rating
Ceramic capacitor with 20% headroom in voltage rating
Electrolytic capacitor with 35% head room in voltage rating
Tantalum capacitor with 50% head room in voltage rating
Capacitor package could be purchased at reasonable price at its rated voltage and value
Choke or dedicated PMIC for soft start to reduce transient current
DC-DC converter | If isolated DC-DC converter are used, add resistor on the output side to provide minimum loading
Use LDO if the device is sensitive to noise
Calculate the heat generated from LDO, do not just look at its max voltage and max current rating
buck converter with correct voltage and current rating are used
MOSFET | Conduction and switching power loss calculation are performed and listed inside the schematic
Voltage rating is 200% for high transient loading
Check threshold voltage of the MOSFET and its switching frequency see if a mosfet driver is needed to drive the mosfet
Current limiting resistor is added between gate and GPIO if it is directly controlled by MCU
Flyback diode is inplace for low side drivers
See if heatsink is required in your application
Diode | Proper voltage and current rating
Select correct package (usually one model will have multiple package
STM32
UART0, CAN1, RS485 and ST-Link connected to proper headers
Ensure the IC could read 3.3V logic level when it is powered by 5V
100nF decoupling cap on each power input pin, with a 1uF or 10uF capacitor for 3.3V rail
Extra ceramic capacitor pads and ferrite bead on AVDD pin if on board ADC is required
Ensure 5V signal input are connected to 5V tolerant pin
Check if pinout selected can do the desired function (check with STM32 CubeMX/IDE)
A screenshot of STM32CubeIDE/MX should be present in the schematic for checking purpose
External high speed crystal at 8MHz is present with correct load capacitors
nRST pin has reset button, pull down resistor and a 100nF capacitor
Check the total current consumption is lower than the limit of the MCU
HSE crystal should be added, with its corresponding
Opamp
Check rail to rail voltage offset
Check slew rate is fast enough for the usage
Check its frequency to gain chart
Check its voltage range
Check its input and output voltage range in relationship to the supply voltage
Check if it is a rail to rail output/input , if you need it
Never use a op amp as a comparator (even if in theory it should work)
When there is a positive and negative power rail, decoupling cap should be placed from VCC to GND and from VEE to GND
Have alternative/better opamp available in the same footprint for upgrade purpose
Check if it is unit gain stable, when you design a voltage follower
Add RC to the input of opamp for active low pass filter
Miscellaneous
Check if the PCB footprint is selected correctly (and make sure you buy the right one)
Check if the components chosen are in stock
Check if M3 mounting holes aer added, add more for structural support if PCB is huge
M3 Mounting have clearance room for copper/nylong pillar to sit above/under it
M3 Mounting are NOT connected to gound directly, connect to GND via a RC circuit
Check footprint for new components used in the project
Equations are listed inside schematic for easy double check afterwards

## PCB Checklist
PIC | Name_of_the_PIC | [6 empty] | Type
Project | Name_of_the_project | [6 empty] | Capability of the shop | https://jlcpcb.com/capabilities/Capabilities
PCB checklist |  | done | date | person | done | date | person
Design Rules should be set according to https://www.jlc.com/portal/vtechnology.html
Signal/General
Differential pair length matching and 5W rule
Differential pair impedence matching
High speed signal has uninterrupted ground plane under it to minimize impedence and EM emission
Shielding for cables with criical signal
Stiching Via around critical signal and differentail pairs
Seperation of clock signals from other signals to lower crosstalk
Power
Input side | Input header has silkscreen to show its polarity
Electrolytic capacitor placed close to power input header
High current components are connected to polygon with direct connection / thick relief connections
Internal Component | Input capacitor for buck converters are close to the buck converter
Copper pour is used for connecting the switching pin to the output inductor and capacitor
Output inductor and capacitor are placed as close as possible
DC-DC converter | Polygon / Plane are used for connecting the output inductor and capacitor
MOSFET | Thick trace for connecting gate and gate driver if high switching frequency is required
Connect the tab to big polygon to facilitate heat dissipitation
Diode
STM32
Crystal is placed as close as possible to the STM32
Decoupling caps are placed close to the power pins of STM32
Opamp
Miscellaneous
mechanical | Hole size is 3.2mm in diameter
Hole distance is in unit of 10mm
Silkscreen is added appropiately for easy debug and usage by everyone