## Schematic Checklist
PIC | Andy Kan
Project | EMS Rev3
reviewer | Henry Lau
Date |  | 7th Jan, 2025
Schematic checklist |  | done
Signal/General
| Check for unconnected signals, unconnected signals should have no ERC placed on it | ok
| Check voltage level of signals when communicating between different IC | ok
| Check if series resistors could be added to the GPIO for over current protection | ok
| I2C SCL and SDA pins have pullup resistor to correct voltage level | ok
| Each SPI device on the same bus has dedicated ChipSelect pin | N/A
| Use design rule check to ensure no 2 output pins are directly connected together | N/A
| UART TX is connected to RX and vice versa | ok
| Opto-isolator are inplace for input from external source | ok, except for 2 gpio from UPS
| Fool proof header systems are used for headers, preferably with latch | N/A
| Shield AC or DC short to GND (depending on application and ground loop concerns) | N/A
| Twist pair signals should have termination resistors | ok
| Do not use auto direction RS485, if the RS485 is cnnected to an external environment | ok
Power
Input and output | Connector meets the required voltage and current rating | N/A
| Connector polarity is correct (XT30, Mini-Fit etc) | N/A
| Enough tolerance for input voltage | N/A
| Reverse voltage protection (diode or MOSFET) | ok
| TVS diode for transient protection | ok
| Fuse for overcurrent protection (prefer PTC) for input and output connectors | ok
| Big E-cap placed close to input connector | bulk cap for 24v input
| Common mode choke is placed close to the input connector for noise sesitive devices | N/A
| Female headers for power output, male headers for power input | N/A
| Output connectors should have protections (e.g. diodes, fuse) | IDC connector missing protection
Internal Component | Inductor with correct saturation and DC current rating | ok
| decoupling caps for high frequency switching IC VCC pin | ok
| Ceramic capacitor with 20% headroom in voltage rating | cant check
| Electrolytic capacitor with 35% head room in voltage rating | cant check
| Tantalum capacitor with 50% head room in voltage rating | N/A
| Capacitor package could be purchased at reasonable price at its rated voltage and value | cant check
| Choke or dedicated PMIC for soft start to reduce transient current | yes, but high power lost
DC-DC converter | If isolated DC-DC converter are used, add resistor on the output side to provide minimum loading | N/A
| Use LDO if the device is sensitive to noise | ok
| Calculate the heat generated from LDO, do not just look at its max voltage and max current rating | ok, LDO used for signal power only
| buck converter with correct voltage and current rating are used | ok, but some component selection could be closer to the recommended design
MOSFET | Conduction and switching power loss calculation are performed and listed inside the schematic | missing for e fuse soft start, potential thermal issue for the internal mosfet in efuse
| Voltage rating is 200% for high transient loading | N/A
| Check threshold voltage of the MOSFET and its switching frequency see if a mosfet driver is needed to drive the mosfet | ok
| Current limiting resistor is added between gate and GPIO if it is directly controlled by MCU | N/A
| Flyback diode is inplace for low side drivers | ok
| See if heatsink is required in your application | N/A
Diode | Proper voltage and current rating | ok
| Select correct package (usually one model will have multiple package | cant check
STM32
| UART0, CAN1, RS485 and ST-Link connected to proper headers | N/A
| Ensure the IC could read 3.3V logic level when it is powered by 5V | N/A
| 100nF decoupling cap on each power input pin, with a 1uF or 10uF capacitor for 3.3V rail | N/A
| Extra ceramic capacitor pads and ferrite bead on AVDD pin if on board ADC is required | N/A
| Ensure 5V signal input are connected to 5V tolerant pin | N/A
| Check if pinout selected can do the desired function (check with STM32 CubeMX/IDE) | N/A
| A screenshot of STM32CubeIDE/MX should be present in the schematic for checking purpose | N/A
| External high speed crystal at 8MHz is present with correct load capacitors | N/A
| nRST pin has reset button, pull down resistor and a 100nF capacitor | N/A
| Check the total current consumption is lower than the limit of the MCU | N/A
| HSE crystal should be added, with its corresponding | N/A
Opamp
| Check rail to rail voltage offset | ok
| Check slew rate is fast enough for the usage | N/A
| Check its frequency to gain chart | N/A
| Check its voltage range | ok
| Check its input and output voltage range in relationship to the supply voltage | ok
| Check if it is a rail to rail output/input , if you need it | N/A
| Never use a op amp as a comparator (even if in theory it should work) | ok
| When there is a positive and negative power rail, decoupling cap should be placed from VCC to GND and from VEE to GND | N/A
| Have alternative/better opamp available in the same footprint for upgrade purpose | ok
| Check if it is unit gain stable, when you design a voltage follower | ok
| Add RC to the input of opamp for active low pass filter | N/A
Beaglebone
| EMMC pins are not being used at all, MUST communicate with firmware/software engineers before using | ok
| LCD GPIO could only be used if the HDMI is not required | N/A
| Check would the default state of the GPIO would affect the start up sequence of the connected device (output signals) | ok
| Analog signal should not exceed 1.8V | ok
| Digital signal should not exceed 3.3V | ok
| Power supply input should be 5V and 2A for powering the SBC and its GPIOs | ok
| IF SYSBOOT need to be used as input pins, make sure the input signal would not affect its expected boot up behaviours | ok
| Pin 41 and pin 42 on P9 header should be used with caution | ok
| When using LCD GPIO, prefer to use those that are not sysboot pins first | ok
| 5V_SYS is for 5V output only and should not be powered from the PCB | ok
Miscellaneous
| Check if the PCB footprint is selected correctly (and make sure you buy the right one) | N/A
| Check if the components chosen are in stock | N/A
| Check if M3 mounting holes are added, add more for structural support if PCB is huge | N/A
| M3 Mounting have clearance room for copper/nylong pillar to sit above/under it | N/A
| M3 Mounting are NOT connected to gound directly, connect to GND via a RC circuit | N/A
| Check footprint for new components used in the project | N/A
| Equations are listed inside schematic for easy double check afterwards | ok

## PCB Checklist
PIC | Name_of_the_PIC | [6 empty] | Type
Project | Name_of_the_project | [6 empty] | Capability of the shop | https://jlcpcb.com/capabilities/Capabilities
PCB checklist |  | done | date | person | done | date | person
Design Rules should be set according to https://www.jlc.com/portal/vtechnology.html
Signal/General
Differential pair length matching and 5W rule
Differential pair impedence matching
High speed signal has uninterrupted ground plane under it to minimize impedence and EM emission
Shielding for cables with criical signal
Stiching Via around critical signal and differentail pairs
Seperation of clock signals from other signals to lower crosstalk
Power
Input side | Input header has silkscreen to show its polarity
Electrolytic capacitor placed close to power input header
High current components are connected to polygon with direct connection / thick relief connections
Internal Component | Input capacitor for buck converters are close to the buck converter
Copper pour is used for connecting the switching pin to the output inductor and capacitor
Output inductor and capacitor are placed as close as possible
DC-DC converter | Polygon / Plane are used for connecting the output inductor and capacitor
MOSFET | Thick trace for connecting gate and gate driver if high switching frequency is required
Connect the tab to big polygon to facilitate heat dissipitation
Diode
STM32
Crystal is placed as close as possible to the STM32
Decoupling caps are placed close to the power pins of STM32
Opamp
Miscellaneous
mechanical | Hole size is 3.2mm in diameter
Hole distance is in unit of 10mm
Silkscreen is added appropiately for easy debug and usage by everyone