## Sheet1
schematic checklist
Board name:
Date:
STM32
0.1uF cap for each VDD/VSS pair
1uF + 0.1uF cap for VREF pair
ST-Link
HSE Clock (place close to the stm32 as close as possible
RST connect to a button and cap to GND
BOOT pin pull down resistor
UART1 should be accessible
USB should be used, need to ave termination resistor
ferrite bead (optional)
Add reset button
power supply
kick Gary's useless ass
Feedback resistors value
softstart pin
enable pin
inductor + capacitor value
PCB general
connector place on the same side, or at least all input at 1 side, output at another side
USB differential
use polygon for power plane connections if possible
huge ground plane for those with exposed pad under it